## Simple operations
Uncertainty Estimation: Simple operations
See the respective SMU files (or their PDF printouts) for comments
| Value | unit | Components of uncertainty |  |  | Standard uncertainty
mass measurement
|  |  | drift(±) | rep(su) | read(±)
m | 0.324 | g | 0.0002 | 0.00017 | 5e-05 | 0.00020753
Volume of the sample solution
|  |  | cal(±) | rep(±) | temp(su)
V50 | 50 | ml | 0.06 | 0.03 | 0.024249 | 0.045695
Volume of the solution delivered by 10 ml volumetric pipette
|  |  | cal(±) | rep(su) | temp(su)
V10 | 10 | ml | 0.03 | 0.04 | 0.0048497 | 0.043858
Temperature and thermal expansion of water
(±)
t | 20 | °C | 4 |  |  | 2.3094
g | 0.00021 | 1/°C